## BOM Report
Bill of Materials
Project: |  | Diff-Probe.PrjPcb
Variant: |  | 951.xxxx
Base Variant
Revision: |  | A
Creation Date: | 20.08.2023 | 14:23
Print Date: | 2023-08-20 | 45158.6023
|  | Designator | Quantity | Description | Manufacturer | Manufacturer Part Number | Footprint | ClassName
|  | C1, C2, C3, C4, C5, C19, C20, C21, C22, C23 | 10 | CAP CER 10PF 1KV U2J 1206 |  |  | C-1206_3216_100_L_RF | Surface_Assy
|  | C7, C11, C13, C17 | 4 | Cap Cer SMD 10p 50V +/- 0.25pF 0603 C0G | AVX | 06035A100CAT* | C-0603_1608_095_L_RF | Surface_Assy
|  | C8, C18 | 2 | Cap Cer SMD 470p 100V 10% 0603 X7R | AVX | 06031C471KAT2A | C-0603_1608_095_L_RF | Surface_Assy
|  | C10, C16, C25 | 3 | Cap Cer SMD 22p 50V 5% 0603 C0G | AVX | 06035A220JAT | C-0603_1608_095_L_RF | Surface_Assy
|  | C12, C14 | 2 | Cap Cer SMD 330p 50V 2% 0603 C0G | MURATA | GRM1885C1H331GA01D | C-0603_1608_095_L_RF | Surface_Assy
|  | C26, C27, C29, C31, C34, C38, C41 | 7 | Cap Cer SMD 100n 100V 10% 0603 X7R | MURATA | GRM188R72A104KA35 | C-0603_1608_095_L_RF | Surface_Assy
|  | C28, C30, C33, C37, C40 | 5 | Cap Cer SMD 10u 6.3V 10% 0805 X7R | MURATA | GCM21BR70J106KE22 | C-0805_2012_155_L_RF | Surface_Assy
|  | C32, C39 | 2 | Cap Cer SMD 100u 6.3V 20% 1206 X5R | AVX | 12066D107MAT2A | C-1206_3216_180_L_RF | Surface_Assy
|  | C35, C42 | 2 | Cap Cer SMD 1n 50V 1% 0603 C0G | AVX | 06035A102FAT* | C-0603_1608_100_L_RF | Surface_Assy
|  | C36, C43 | 2 | Cap Cer SMD 100p 50V 5% 0603 C0G | YAGEO | CC0603J*NPO9BN101 | C-0603_1608_095_L_RF | Surface_Assy
|  | D1, D2 | 2 | LED Green LTST-C190KGKT 0603 | Lite-On Inc | LTST-C190KGKT | LED-0603_1608_Green_L_RF | Surface_Assy
|  | N1, N2 | 2 | IC OPAMP JFET 3MHZ 8SOIC | Texas Instruments | TL072IDR | SO8_L_RF | Surface_Assy
|  | PCB1 | 1 | <PCB DesignName Revision> |  |  | Dummy_PCB-Parameter_SM | Symbol
|  | R1, R2, R3, R4, R5, R19, R20, R21, R22, R23 | 10 | Res SMD 1M 1% 0.25W 1206 | YAGEO | RC1206FR-071ML | R-1206_3216_065_L_RF | Surface_Assy
|  | R6, R17 | 2 | Res SMD 100R 1% 0.1W 0603 | YAGEO | RC0603FR-07100RL | R-0603_1608_050_L_RF | Surface_Assy
|  | R7, R9, R10, R15, R18, R24, R26, R27 | 8 | Res SMD 1k 1% 0.1W 0603 | YAGEO | RC0603FR-071KL | R-0603_1608_050_L_RF | Surface_Assy
|  | R8, R16 | 2 | Res SMD 47k 1% 0.1W 0603 | YAGEO | RC0603FR-0747KL | R-0603_1608_050_L_RF | Surface_Assy
|  | R11, R14 | 2 | Res SMD 3k3 1% 0.1W 0603 | YAGEO | RT0603FRE073K3L | R-0603_1608_050_L_RF | Surface_Assy
|  | R12 | 1 | Res SMD 47R 1% 0.1W 0603 | YAGEO | RC0603FR-0747RL | R-0603_1608_050_L_RF | Surface_Assy
|  | R25 | 1 | Res SMD 0R 1% 0.125W 0805 | YAGEO | RC0805JR-070RL | R-0805_2012_060_L_RF | Surface_Assy
|  | R28, R29 | 2 | Res SMD 5k1 1% 0.1W 0603 | YAGEO | RC0603FR-075K1L | R-0603_1608_050_L_RF | Surface_Assy
|  | U1 | 1 | IC DC/DC Converter 5VIN +-9VOUT 1W | XP Power | IA0509S | SIP7 | Through-Hole_Assy
|  | V1, V2, V3, V4 | 4 | Diode Schottky 40V 1A SMA | VISHAY | SS14-E3 | SMA_DO214AC_L_RF | Surface_Assy
|  | V5 | 1 | IC REG 5V SOT-89-3 | ST | L78L05 | SOT-89-3 | Surface_Assy
|  | V6 | 1 | IC REG -5V SOT-89-3 | ST | L79L05 | SOT-89-3 | Surface_Assy
|  | X2 | 1 | EMI Shield 26.2mm x 26.2mm, soldered | Laird | BMI-S-103 | BMI-S-103 | Surface_Assy ¦ Testpoint ¦ Through-Hole_Assy ¦ NetTie ¦ Symbol ¦ Mechanical
|  | X3 | 1 | CONN USB-C 16pin | Molex | 105450-0101 | 105450-0101 | Through-Hole_Assy
|  | X4 | 1 | CONN RF SMA | MOLEX | 73251-2120 | 73251-2120 | Through-Hole_Assy
82